## Used Items
Qty | Item | Distributor | Manufacturer | Vendor | Product Number | Unit Price | Total Price | Product Description
1 | 1/2'' Black Tubing 25' | Hydrofarm | Bright Ideas Aquaponis,Hydroponcs & Organics | http://www.bihydro.com/ | HGTB50GF | 10.95 | 10.95 | To add fittings to the flood table
2 | 1/4 in. -20 tpi x 4 in. Zinc-Plated Hex Bolt | The Home Depot | Everbilt | http://www.homedepot.com/p/Everbilt-1-4-in-20-tpi-x-4-in-Zinc-Plated-Hex-Bolt-800656/204633305 | 204633305 | 0.26 | 0.52 | To mount electrical equipment
1 | 1/4 in. -20 tpi Zinc-Plated Hex Nut (25-Pack) | The Home Depot |  | http://www.homedepot.com/p/1-4-in-20-tpi-Zinc-Plated-Hex-Nut-25-Pack-802344/204274091?keyword=887480023442 | 887480023442 | 1.47 | 1.47 | To mount electrical equipment
1 | 1/4 in. Galvanized Bonded Sealing Washer (4-Piece) | The Home Depot | Everbilt | http://www.homedepot.com/p/Everbilt-1-4-in-Galvanized-Bonded-Sealing-Washer-4-Piece-806738/204276438?keyword=887480067385 | 887480067385 | 0.83 | 0.83 | To mount electrical equipment
1 | 1/4 in. Stainless Steel Split Lock Washer (6-Pack) | The Home Depot | Everbilt | http://www.homedepot.com/p/Everbilt-1-4-in-Stainless-Steel-Split-Lock-Washer-6-Pack-800411/204276544?keyword=887480004113 | 887480004113 | 1.18 | 1.18 | To mount electrical equipment
12 | 1-1/2 in. PVC Sch. 40 90-Degree S x S Elbow | The Home Depot | Charlotte Pipe & Foundry Co | http://www.homedepot.com/p/Charlotte-Pipe-1-1-2-in-PVC-Sch-40-90-Degree-S-x-S-Elbow-PVC023001400HD/203812129 | 203812129 | 1.51 | 18.12 | To construct prototype frame
5 | 1-1/2 in. PVC Sch. 40 90-Degree S x S x S x S Cross | The Home Depot | Charlotte Pipe & Foundry Co | http://www.homedepot.com/p/Charlotte-Pipe-1-1-2-in-PVC-Sch-40-S-x-S-x-S-x-S-Cross-PVC-02410-1200HD/203823993 | 203823993 | 4.6 | 23 | To construct prototype frame
3 | 1-1/2-in x 20-ft 0 Sch 40 PVC DWV Pipe | Lowe's | Charlotte Pipe & Foundry Co | https://www.lowes.com/pd/Charlotte-Pipe-1-1-2-in-x-20-ft-0-Sch-40-PVC-DWV-Pipe/50168705 | PVC 04112 0800 | 14.74 | 44.22 | To construct prototype frame
1 | 12v Dc Electric Solenoid Valve Water 3/4" female | Amazon.com, Inc. | Hardware Factory Store | https://www.amazon.com/HFS-Electric-Solenoid-Valve-Water/dp/B018WRJYOU | SLV-12-03 | 20 | 20 | To regulate the flow of extra water
1 | 18-Pcs Aquarium suction cups for 3/16 airline tubing holder(black) | Amazon.com, Inc. | ZLPLL | https://www.amazon.com/18-Pcs-Aquarium-Suction-suckers-Airline/dp/B01N0F8S36/ref=pd_bxgy_199_img_2?_encoding=UTF8&pd_rd_i=B01N0F8S36&pd_rd_r=0HM1MQGY48XV8MZ9QYKQ&pd_rd_w=8yrXX&pd_rd_wg=7J5zV&psc=1&refRID=0HM1MQGY48XV8MZ9QYKQ | B01N0F8S36 | 8.29 | 8.29 | To secure tubes entering the nutrient reservoir
1 | 25 ft. 16/3 Extension Cord | The Home Depot | HDX | http://www.homedepot.com/p/HDX-25-ft-16-3-Extension-Cord-AW62601/100661460 | 100661460 | 9.68 | 9.68 | To power high voltage equipment
1 | 3/4'' Black Tubing 25' | Hydrofarm | Bright Ideas Aquaponis,Hydroponcs & Organics | http://www.bihydro.com/ | HGTB75GF | 24.95 | 24.95 | To fill the flood table with water
1 | 32GB SD Card | Walmart | SanDisk | https://www.walmart.com/ip/SanDisk-32GB-Class-4-SD-Card/23350706?wmlspartner=wlpa&adid=22222222227017375040&wl0=&wl1=g&wl2=c&wl3=40333356272&wl4=pla-78294990392&wl5=9028070&wl6=&wl7=&wl8=&wl9=pla&wl10=8175035&wl11=online&wl12=23350706&wl13=&veh=sem | Walmart #: 551247203 | 11.95 | 11.95 | To store data as a backup
1 | 34 Yellow In-Sure 4-Port Connector (10-Pack) | The Home Depot | Ideal Industries | http://www.homedepot.com/p/Ideal-34-Yellow-In-Sure-4-Port-Connector-10-Pack-30-1334S/202911031?keyword=783250739806 | 783250739806 | 2.58 | 2.58 | To make electrical connections
4 | 4 mm-0.7 Zinc-Plated Metric Hex Nut (2-Piece) | The Home Depot | Everbilt | http://www.homedepot.com/p/Everbilt-4-mm-0-7-Zinc-Plated-Metric-Hex-Nut-2-Piece-803738/204275876?keyword=887480037388 | 887480037388 | 0.37 | 1.48 | To mount electrical equipment
1 | 5L Dutchpro Grow Hydro/Coco A/B Set - Hydroponic Nutrients |  | Dutchpro |  |  | 68.95 | 68.95 | To provide nutrients for the plants
1 | 9 VDC 1000mA regulated switching power adapter | Adafruit Industries | Adafruit Industries | https://www.adafruit.com/product/63 | PID: 63 | 6.95 | 6.95 | To power the Arduino
1 | Active Aqua Air Pump, 2 Outlets, 3W, 7.8 L/min | Amazon.com, Inc. | Active Aqua | https://www.amazon.com/Active-Aqua-Air-Pump-Outlets/dp/B002TCC46U/ref=cm_cr_arp_d_product_top?ie=UTF8 | B002TCC46U | 16.24 | 16.24 | To blow air into nutrient reservoir
1 | Active Aqua ASCL Air Stone Cylinder, Large | Amazon.com, Inc. | Active Aqua | https://www.amazon.com/Active-ASCL-Stone-Cylinder-Large/dp/B00564IT5S/ref=pd_sim_86_5?_encoding=UTF8&pd_rd_i=B00564IT5S&pd_rd_r=J2D560DZVMS49GRZTEHW&pd_rd_w=ibBVY&pd_rd_wg=A45WE&psc=1&refRID=J2D560DZVMS49GRZTEHW | B00564IT5S | 6.84 | 6.84 | To add oxygen to nutrient reservoir
1 | Active Aqua Fill/Drain Combo Kit | Hydrofarm | Bright Ideas Aquaponis,Hydroponcs & Organics | http://www.bihydro.com/ | AAKEF2 | 5.95 | 5.95 | To add light to the system
1 | Active Aqua Premium High Rise Flood Table for Tents, 22'' x 45'' | Hydrofarm | Bright Ideas Aquaponis,Hydroponcs & Organics | http://www.bihydro.com/ | AAWT2245T | 69.95 | 69.95 | To drain water from the flood table
1 | Adafruit Assembled Data Logging shield for Arduino | Adafruit Industries | Adafruit Industres | https://www.adafruit.com/product/1141 | PID: 1141 | 13.95 | 13.95 | To store data as a backup
1 | ALITOVE 5V 10A AC to DC Power Supply Adapter | Amazon.com, Inc. | ALITOVE | https://www.amazon.com/ALITOVE-Adapter-Converter-Charger-5-5x2-1mm/dp/B01M0KLECZ | B01M0KLECZ | 21.99 | 21.99 | To power all 5V equipment
1 | Alpha Fry AT-31604 60-40 Rosin Core Solder (4 Ounces) | Amazon.com, Inc. | Alpha Fry | https://www.amazon.com/Alpha-AT-31604-60-40-Solder-Ounces/dp/B00030AP48 | B00030AP48 | 8.32 | 8.32 | To use with soldering iron
1 | Analog Protoboard Adapter | Vernier Software & Technologies | Vernier Software & Technologies | https://www.vernier.com/products/accessories/protoboard-adapters/bta-elv/ | ORDER CODE: BTA-ELV | 10 | 10 | To connect Vernier PAR sensor
1 | Arduino Mega Microcontroller | SparkFun Electronics | SparkFun Electronics | https://www.sparkfun.com/products/11061 | PID: 11061 | 45.954 | 45.95 | To run the automation program
1 | Atlas Scientific Conductivity Kit | Atlas Scientific LCC | Atlas Scientific LCC | https://www.atlas-scientific.com/product_pages/kits/ec_k1_0_kit.html | Part # EC-KIT-1.0 | 195.71 | 195.71 | To measure conductivity
1 | Atlas Scientific Dissolved Oxygen Kit | Atlas Scientific LCC | Atlas Scientific LCC | https://www.atlas-scientific.com/product_pages/kits/do_kit.html | Part # KIT-103D | 257.45 | 257.45 | To measure dissolved oxygen
1 | Atlas Scientific pH Kit | Atlas Scientific LCC | Atlas Scientific LCC | https://www.atlas-scientific.com/product_pages/kits/ph-kit.html | Part # KIT-101P | 149.15 | 149.15 | To measure pH
1 | Atlas Scientific PT-1000 Temperature Probe | Atlas Scientific LCC | Atlas Scientific LCC | https://www.atlas-scientific.com/product_pages/kits/temp_kit.html | Part # KIT-301 | 61.99 | 61.99 | To measure water temperature
2 | Basic EZO™ Inline Voltage Isolator | Atlas Scientific LCC | Atlas Scientific LCC | https://www.atlas-scientific.com/product_pages/circuits/basic-ezo.html | PART BE IVI | 24 | 48 | To electrically isolate pH and conductivity sensors
1 | Blusmart 100-Watt Industrial Glue Gun | Amazon.com, Inc. | Blusmart | https://www.amazon.com/Blusmart-100-Watt-Industrial-Temperature-Sticks/dp/B01MFB17FK/ref=sr_1_2?ie=UTF8&qid=1495054756&sr=8-2&keywords=ceramic+glue+gun | B01MFB17FK | 29.97 | 29.97 | To shield connections that have been soldered
1 | Botanicare 20 Gallon Reservoir | ZenHydro.com | Botanicare | https://www.zenhydro.com/botanicare-20-gallon-reservoir.html | 757900616212 | 42.55 | 42.55 | To hold plants
1 | Botanicare 20 Gallon Reservoir Lid | ZenHydro.com | Botanicare | https://www.zenhydro.com/botanicare-20-gallon-reservoir-lid.html | 757900616229 | 29.9 | 29.9 | To hold nutrient solution
1 | Bread Board | Intertex Electronics, Inc. | Major Brand | http://www.intertexelectronics.com/PB101-Solderless-BreadBoard-P8986.aspx | PB-101 | 7.95 | 7.95 | To make electrical connections
1 | Bread Board 400 Points | Intertex Electronics, Inc. | OSEPP | http://www.intertexelectronics.com/OSEPP-LS-00018-Breadboard-400-Tie-Points-P13243.aspx | OSE-LS-00018 | 4.99 | 4.99 | To make electrical connections
1 | CR1220 12mm Diameter - 3V Lithium Coin Cell Battery - CR1220 | Adafruit Industries | Adafruit Industres | https://www.adafruit.com/product/380 | PID: 380 | 0.95 | 0.95 | To power the RTC
4 | Delta 1 Datatainer Chemical Storage Bottle 128-oz (One Gallon) | Amazon.com, Inc. | Delta | https://www.amazon.com/Delta-Datatainer-Storage-Bottle-Gallon/dp/B00009V3DO | B00009V3DO | 7.99 | 31.96 | To hold the nutrient solutions
1 | Electronix Express - Hook up Wire Kit | Amazon.com, Inc. | Electronix Express | https://www.amazon.com/Electronix-Express-Hook-Stranded-Gauge/dp/B00B4ZQ3L0 | B00B4ZQ3L0 | 20 | 20 | To connect electrical components
1 | Elegoo 120pcs Multicolored Dupont Wire | Amazon.com, Inc. | Elegoo | https://www.amazon.com/Elegoo-120pcs-Multicolored-Breadboard-arduino/dp/B01EV70C78/ref=pd_bxgy_147_img_2?_encoding=UTF8&pd_rd_i=B01EV70C78&pd_rd_r=4A4A4DNYG54KMJ7NK46J&pd_rd_w=8cJ4l&pd_rd_wg=F9XRY&psc=1&refRID=4A4A4DNYG54KMJ7NK46J | B01EV70C78 | 8.86 | 8.86 | To connect electrical components
1 | Elegoo EL-CK-002 Electronic Fun Kit | Amazon.com, Inc. | Elegoo | https://www.amazon.com/Elegoo-EL-CK-002-Electronic-Breadboard-Potentiometer/dp/B01ERP6WL4 | B01ERP6WL4 | 12.86 | 12.86 | To provide various parts for electrical installation
1 | GE 8-Circuit 4-Space 125-Amp Main Lug Convertible Load Center | Lowe's | General Electric | https://www.lowes.com/pd/GE-8-Circuit-4-Space-125-Amp-Main-Lug-Convertible-Load-Center/1082923 | 31378 | 30.59 | 30.59 | To house electrical components
4 | Gikfun 12V DC Dosing Pump Peristaltic | Amazon.com, Inc. | Gikfun | https://www.amazon.com/Gikfun-Peristaltic-Connector-Aquarium-Analytic/dp/B01IUVHB8E | B01IUVHB8E | 12.66 | 50.64 | To dispense pH and nutrient solutions
1 | Gravity: UART Infrared CO2 Sensor (0-50000ppm) | DFRobot | DFRobot | https://www.dfrobot.com/product-1565.html | SKU:SEN0220 | 93 | 93 | To measure carbon dioxide levels in the air
3 | Hubbell 15-Amp 125-Volt Yellow 3-Wire Connector | Lowe's | Hubbell | https://www.lowes.com/pd/Hubbell-15-Amp-125-Volt-Yellow-3-Wire-Connector/3739231 | 155071 | 6.38 | 19.14 | To power high voltage equipment
1 | JBtek 8 Channel DC 5V Relay Module for Arduino | Amazon.com, Inc. | Jbtek | https://www.amazon.com/JBtek-Channel-Relay-Arduino-Raspberry/dp/B00KTELP3I | B00KTELP3I | 8.98 | 8.98 | To power high voltage equipment via Arduino
16 | LASCO 1-1/2-in Dia PVC Sch 40 Tee | Lowe's | LASCO Fittings, Inc. | https://www.lowes.com/pd/LASCO-1-1-2-in-Dia-PVC-Sch-40-Tee/3344584# | 401015RMC | 1.78 | 28.48 | To construct prototype frame
1 | LCD Shield Kit w/ 16x2 Character Display | Adafruit Industries | Adafruit Industries | https://www.adafruit.com/product/772 | PID: 772 | 19.95 | 19.95 | To display level readings
1 | M4 Zinc-Plated Split Lock Washers (4-Piece) | The Home Depot |  | http://www.homedepot.com/p/M4-Zinc-Plated-Split-Lock-Washers-4-Piece-803598/204276495?keyword=887480035988 | 887480035988 | 0.43 | 0.43 | To mount electrical equipment
2 | M4-.7 x 10 mm Plain Steel Metric Socket Cap Screw (2-Piece) | The Home Depot | Everbilt | http://www.homedepot.com/p/Everbilt-M4-7-x-10-mm-Plain-Steel-Metric-Socket-Cap-Screw-2-Piece-803218/204274283?keyword=887480032185 | 887480032185 | 0.52 | 1.04 | To mount electrical equipment
1 | OMEGAFLEX® Polypropylene Tubing - 100ft | OMEGA | OMEGA | https://www.omega.com/pptst/TYPP.html | TYPP-1418-100 | 20.5 | 20.5 | To dispense pH and nutrient solutions
1 | Particle Photon | Particle | Particle | https://store.particle.io/products/photon |  | 19 | 19 | To connect to the internet
1 | pH UP and DOWN Solution | Atlas Scientific LCC | Atlas Scientific LCC | https://www.atlas-scientific.com/product_pages/chemicals/ph_up_down_1l.html | Part # CHEM-pH-UD-32 | 23 | 23 | To regulate pH level of the water
1 | Reliance Products Jumbo-Tainer 7 Gallon Jerry Can Style Rigid Water Container | Amazon.com, Inc. | Reliance Products | https://www.amazon.com/Reliance-Products-Jumbo-Tainer-Gallon-Container/dp/B000GKDFH4/ | B000GKDFH4 | 23.28 | 23.28 | To store extra water
1 | Sigma Electric 10-Pack 3/8-in NM/SE Connector | Lowe's | Sigma Electric Manufacturing Corporation | https://www.lowes.com/pd/Sigma-Electric-10-Pack-3-8-in-NM-SE-Connector/3151125 | 44740 | 2.38 | 2.38 | To make electrical connections
1 | Sleek Airline Tubing in Black | Amazon.com, Inc. | Lee's Aquarium | https://www.amazon.com/Lees-Sleek-Airline-Tubing-25-Foot/dp/B001D4XTUU/ref=as_li_ss_tl?ie=UTF8&qid=1466813066&sr=8-2&keywords=airline+tubing&linkCode=sl1&tag=xponics-20&linkId=953d8ddc03301af1036553c0ed085c5e | B001D4XTUU | 5.24 | 5.24 | To connect air pump to air stone
2 | SMAKN® DHT22 / AM2302 Digital Temperature and Humidity measure sensor | Amazon.com, Inc. | SMAKN | https://www.amazon.com/Digital-Temperature-Humidity-measure-Arduino/dp/B018JO5BRK | B018JO5BRK | 9.99 | 19.98 | To measure air temperature and humidity
1 | Stanley 10 in. Dual Temp Glue Sticks (12 Pack) | Amazon.com, Inc. | Surebonder | https://www.amazon.com/Surebonder-BS-12-Temperature-Sticks-4-Inch/dp/B000BQUTMWInch/dp/B000BQUTMW | B000BQUTMW | 6.87 | 6.87 | To use with glue gun
1 | T5 Agrobrite 4'/6-Tube System w/bulbs | Hydrofarm | Bright Ideas Aquaponis,Hydroponcs & Organics | http://www.bihydro.com/ | FLT46 | 202.95 | 202.95 | To provide light for the system
1 | USB Cable standard A-B 3’/1m | Adafruit Industries | Adafruit Industries | https://www.adafruit.com/product/62 | PID: 62 | 3.95 | 3.95 | To connect Arduino to computer
1 | Utilitech 25-Pack Plastic Wing Wire Connectors | Lowe's | Utilitech | https://www.lowes.com/pd/Utilitech-25-Pack-Plastic-Wing-Wire-Connectors/999953770 | 47903 | 3.58 | 3.58 | To make electrical connections
1 | Vernier PAR Sensor | Vernier Software & Technologies | Vernier Software & Technologies | https://www.vernier.com/products/sensors/solar-radiation-sensors/par-bta/#section8 | PAR-BTA | 199 | 199 | To measure PAR levels of light source
1 | Weller WLC100 40-Watt Soldering Station | Amazon.com, Inc. | Weller | https://www.amazon.com/Weller-WLC100-40-Watt-Soldering-Station/dp/B000AS28UC | B000AS28UC | 35.11 | 35.11 | To solder wired connections
1 | WiFi Antenna | Particle | Particle | https://store.particle.io/products/antenna |  | 10 | 10 | To strengthen WiFi signal
1 | YGDZ Top Quality 2 Pack Desoldering Wick | Amazon.com, Inc. | YGDZ | https://www.amazon.com/YGDZ-Quality-Desoldering-Removal-Shipping/dp/B01H3BVXLI | B01H3BVXLI | 7.99 | 7.99 | To remove excess solder or to desolder connections
|  |  | TOTAL EXPENSES: |  |  | PROJECT TOTAL | 2191.68

## Unused Items
1 | Arduino WiFi Shield 101 |  |  | https://www.adafruit.com/product/2891?gclid=CjwKCAjwtdbLBRALEiwAm8pA5VUYXTwy2VoYM4t-hJg4WqBFrxpJiaaAcfCnHwKVHBG5JcDlzZStyBoC49UQAvD_BwE | 2891 | 49.95 | 49.95
1 | 12" eTape Liquid Level Sensor + extras | Adafruit Industries | Adafruit Industries | https://www.adafruit.com/product/464 | PID: 464 | 39.95 | 39.95
1 | 1N4001 Diode - 10 pack | Adafruit Industries | Adafruit Industries | https://www.adafruit.com/product/755 | PID: 755 | 1.5 | 1.5 | to avoid a negative-voltage that would zap your delicate electronics
1 | 4-channel I2C-safe Bi-directional Logic Level Converte r - BSS138 | Adafruit Industries | Adafruit Industries | https://www.adafruit.com/product/757 | PID: 757 | 3.95 | 3.95
2 | Dual H-Bridge Motor Driver for DC or Steppers - 600mA - L293D | Adafruit Industries | Adafruit Industries | https://www.adafruit.com/product/807 | PID: 807 | 2.95 | 5.9 | To run pump motors (1 driver runs 2 pumps)
1 | Flow Rate Meter | Atlas Scientific LCC | Atlas Scientific LCC | https://www.atlas-scientific.com/product_pages/probes/1-2_flow_meter.html | Part # SEN-204F | 99 | 99
5 | P-Channel MOSFET 60V 27A | SparkFun Electronics | SparkFun Electronics | https://www.sparkfun.com/products/10349 | COM-10349 | 0.95 | 4.75
3 | WiFi Module - ESP8266 | SparkFun Electronics | SparkFun Electronics | https://www.sparkfun.com/products/13678 | WRL-13678 ROHS | 6.95 | 20.85 | To transmit data wirelessly
| Basic EZO™ Inline Voltage Isolator | Atlas Scientific LCC | Atlas Scientific LCC | https://www.atlas-scientific.com/product_pages/circuits/basic-ezo.html | Part # BE-IVI | 24 | 48
2 | BrassCraft 1/2-in x 1/2-in Barbed Barb x MIP Adapter Fitting | Lowe's | BassCraft | https://www.lowes.com/pd/BrassCraft-1-2-in-x-1-2-in-Barbed-Barb-x-MIP-Adapter-Fitting/50359362 | Item # 645668 | 4.19 | 8.38
1 | BrassCraft 1/2-in x 3/4-in Barbed Barb x Garden Hose Adapter Fitting | Lowe's | BassCraft | https://www.lowes.com/pd/BrassCraft-1-2-in-x-3-4-in-Barbed-Barb-x-Garden-Hose-Adapter-Fitting/50380954 | Item # 645836 | 7.98 | 7.98